## KiCost
[7 empty] | Board Qty: | 100
[7 empty] | Total Cost: | 0 |  |  |  | 0 | [5 empty] | 0 | [5 empty] | 0
[7 empty] | Unit Cost: | 0
Global Part Info | [8 empty] | Digi-Key | [5 empty] | Mouser | [5 empty] | Newark
Refs | Value | Desc | Footprint | Manf | Manf# | Qty | Unit$ | Ext$ | Avail | Purch | Unit$ | Ext$ | Cat# | Doc | Avail | Purch | Unit$ | Ext$ | Cat# | Doc | Avail | Purch | Unit$ | Ext$ | Cat# | Doc
C15 | 2.2uF |  | Capacitors_SMD:C_0603 |  |  | 0 | 0 | 0
P5-P8 | CONN_01X01 |  | Mounting_Holes:MountingHole_2.2mm_M2_DIN965_Pad |  |  | 0 | 0 | 0
C2-C5,C7,C9,C14,C20-C22 | 100nF |  | Capacitors_SMD:C_0603 |  |  | 0 | 0 | 0
C24 | 22pF |  | Capacitors_SMD:C_0603 |  |  | 0 | 0 | 0
C18,C19,C26 | 10uF |  | Capacitors_SMD:C_0603 |  |  | 0 | 0 | 0
C30 | 0.1uF |  | Capacitors_SMD:C_0603 |  |  | 0 | 0 | 0
U4 | MMA7660 |  | Housings_DFN_QFN:DFN-10-1EP_3x3mm_Pitch0.5mm |  |  | 0 | 0 | 0
U1 | STM32F405RGTx |  | lib:TQFP-64_10x10mm_Pitch0.5mm |  |  | 0 | 0 | 0
C23,C25 | 100uF |  | Capacitors_SMD:C_1210 |  |  | 0 | 0 | 0
R8,R10,R16,R18 | 10k |  | Resistors_SMD:R_0603 |  |  | 0 | 0 | 0
R27 | 0R |  | Resistors_SMD:R_0603 |  |  | 0 | 0 | 0
C32 | 10nF |  | Capacitors_SMD:C_0603 |  |  | 0 | 0 | 0
R15,R17,R25,R28 | 4.7k |  | Resistors_SMD:R_0603 |  |  | 0 | 0 | 0
D2 | MBRS340 |  | w_smd_diode:do214ab |  |  | 0 | 0 | 0
D4 | PA15_LED |  | LEDs:LED_0805 |  |  | 0 | 0 | 0
R4 | DNF-1K |  | Resistors_SMD:R_0603 |  |  | 0 | 0 | 0
P3 | CONN_01X15 |  | Pin_Headers:Pin_Header_Straight_1x15 |  |  | 0 | 0 | 0
Y2 | 32.768MHz |  | Crystals:Crystal_SMD_5032_2Pads |  |  | 0 | 0 | 0
CONN1 | MICRO_USB |  | w_conn_pc:conn_usb_B_micro_smd-2 |  |  | 0 | 0 | 0
ANT1 | ANTENNA |  | w_conn_rf:coaxial_u.fl-r-smt-1 |  |  | 0 | 0 | 0
D5 | SMF05C |  | TO_SOT_Packages_SMD:SC-70-6 |  |  | 0 | 0 | 0
C28 | 10pF |  | Capacitors_SMD:C_0603 |  |  | 0 | 0 | 0
R9,R13,R29 | 10K |  | Resistors_SMD:R_0603 |  |  | 0 | 0 | 0
Y1 | 8MHz |  | Crystals:Crystal_SMD_5032_4Pads |  |  | 0 | 0 | 0
R11 | 10M |  | Resistors_SMD:R_0603 |  |  | 0 | 0 | 0
J1 | MICRO_SD_HINGE - Micro SD socket Push-Push A |  | lib:MicroSD_Push-Push-A |  |  | 0 | 0 | 0
P4 | CONN_01X17 |  | Pin_Headers:Pin_Header_Straight_1x17 |  |  | 0 | 0 | 0
R3 | 20k |  | Resistors_SMD:R_0603 |  |  | 0 | 0 | 0
U5 | SIM800C |  | lib:SIM800C |  |  | 0 | 0 | 0
D6 | zener 5.1v/500mW |  | Diodes_SMD:SOD-123 |  |  | 0 | 0 | 0
L1 | 3.3uH-3.2A |  | Choke_SMD:Choke_SMD_Wuerth-WE-PD2-Typ-MS |  |  | 0 | 0 | 0
R12 | 560R |  | Resistors_SMD:R_0603 |  |  | 0 | 0 | 0
C17,C33 | 22uF |  | Capacitors_SMD:C_0603 |  |  | 0 | 0 | 0
D3 | Led_pwr |  | LEDs:LED_0805 |  |  | 0 | 0 | 0
R7,R21-R23 | 1K |  | Resistors_SMD:R_0603 |  |  | 0 | 0 | 0
U6 | SIM HOLD - PPSS-6P |  | lib:SIM_HOLD_115A-ADA0-R02 |  |  | 0 | 0 | 0
Q1,Q2 | 2SC1815 |  | TO_SOT_Packages_SMD:SOT-23 |  |  | 0 | 0 | 0
R14 | 100k |  | Resistors_SMD:R_0603 |  |  | 0 | 0 | 0
U2 | MP2365DN |  | SMD_Packages:SOIC-8-N |  |  | 0 | 0 | 0
C11 | 0.2uF |  | Capacitors_SMD:C_0603 |  |  | 0 | 0 | 0
C31 | 4.7nF |  | Capacitors_SMD:C_0603 |  |  | 0 | 0 | 0
D7 | Led_SIM |  | LEDs:LED_0805 |  |  | 0 | 0 | 0
C27 | 33pF |  | Capacitors_SMD:C_0603 |  |  | 0 | 0 | 0
R1 | 25.5k-1% |  | Resistors_SMD:R_0603 |  |  | 0 | 0 | 0
C29 | 10uF/35V |  | Capacitors_SMD:C_1210 |  |  | 0 | 0 | 0
R24,R26 | 4k7 |  | Resistors_SMD:R_0603 |  |  | 0 | 0 | 0
R2 | 7.5k-1% |  | Resistors_SMD:R_0603 |  |  | 0 | 0 | 0
C12,C13 | 27pF |  | Capacitors_SMD:C_0603 |  |  | 0 | 0 | 0
U3 | LP2985-50DBVR |  | TO_SOT_Packages_SMD:SOT-23-5 |  |  | 0 | 0 | 0
C1,C6,C16 | 4.7uF |  | Capacitors_SMD:C_0603 |  |  | 0 | 0 | 0
C8,C10 | 15pF |  | Capacitors_SMD:C_0603 |  |  | 0 | 0 | 0
SW1,SW2 | SW_PUSH |  | button:SW_SPST_B3U-1000P |  |  | 0 | 0 | 0
R5,R6,R30-R32 | 22R |  | Resistors_SMD:R_0603 |  |  | 0 | 0 | 0
D1 | SS34 |  | Diodes_SMD:DO-214BA |  |  | 0 | 0 | 0
P9 | Chip anten |  | Pin_Headers:Pin_Header_Straight_1x01 |  |  | 0 | 0 | 0
P2 | CONN_01X04 |  | Pin_Headers:Pin_Header_Straight_1x04 |  |  | 0 | 0 | 0
P1 | CONN_01X02 |  | Pin_Headers:Pin_Header_Straight_1x02 |  |  | 0 | 0 | 0
[10 empty] | 0 | 0 | 0 |  |  |  | 0 | 0 | 0 |  |  |  | 0 | 0 | 0
[10 empty] | 0 | 0 | 0 |  |  |  | 0 | 0 | 0 |  |  |  | 0 | 0 | 0
[10 empty] | 0 | 0 | 0 |  |  |  | 0 | 0 | 0 |  |  |  | 0 | 0 | 0
[10 empty] | 0 | 0 | 0 |  |  |  | 0 | 0 | 0 |  |  |  | 0 | 0 | 0
[10 empty] | 0 | 0 | 0 |  |  |  | 0 | 0 | 0 |  |  |  | 0 | 0 | 0
[10 empty] | 0 | 0 | 0 |  |  |  | 0 | 0 | 0 |  |  |  | 0 | 0 | 0
[10 empty] | 0 | 0 | 0 |  |  |  | 0 | 0 | 0 |  |  |  | 0 | 0 | 0
[10 empty] | 0 | 0 | 0 |  |  |  | 0 | 0 | 0 |  |  |  | 0 | 0 | 0
[10 empty] | 0 | 0 | 0 |  |  |  | 0 | 0 | 0 |  |  |  | 0 | 0 | 0
[10 empty] | 0 | 0 | 0 |  |  |  | 0 | 0 | 0 |  |  |  | 0 | 0 | 0
[10 empty] | 0 | 0 | 0 |  |  |  | 0 | 0 | 0 |  |  |  | 0 | 0 | 0
[10 empty] | 0 | 0 | 0 |  |  |  | 0 | 0 | 0 |  |  |  | 0 | 0 | 0
[10 empty] | 0 | 0 | 0 |  |  |  | 0 | 0 | 0 |  |  |  | 0 | 0 | 0
[10 empty] | 0 | 0 | 0 |  |  |  | 0 | 0 | 0 |  |  |  | 0 | 0 | 0
[10 empty] | 0 | 0 | 0 |  |  |  | 0 | 0 | 0 |  |  |  | 0 | 0 | 0
[10 empty] | 0 | 0 | 0 |  |  |  | 0 | 0 | 0 |  |  |  | 0 | 0 | 0
[10 empty] | 0 | 0 | 0 |  |  |  | 0 | 0 | 0 |  |  |  | 0 | 0 | 0
[10 empty] | 0 | 0 | 0 |  |  |  | 0 | 0 | 0 |  |  |  | 0 | 0 | 0
[10 empty] | 0 | 0 | 0 |  |  |  | 0 | 0 | 0 |  |  |  | 0 | 0 | 0
[10 empty] | 0 | 0 | 0 |  |  |  | 0 | 0 | 0 |  |  |  | 0 | 0 | 0
[10 empty] | 0 | 0 | 0 |  |  |  | 0 | 0 | 0 |  |  |  | 0 | 0 | 0
[10 empty] | 0 | 0 | 0 |  |  |  | 0 | 0 | 0 |  |  |  | 0 | 0 | 0
[10 empty] | 0 | 0 | 0 |  |  |  | 0 | 0 | 0 |  |  |  | 0 | 0 | 0
[10 empty] | 0 | 0 | 0 |  |  |  | 0 | 0 | 0 |  |  |  | 0 | 0 | 0
[10 empty] | 0 | 0 | 0 |  |  |  | 0 | 0 | 0 |  |  |  | 0 | 0 | 0
[10 empty] | 0 | 0 | 0 |  |  |  | 0 | 0 | 0 |  |  |  | 0 | 0 | 0
[10 empty] | 0 | 0 | 0 |  |  |  | 0 | 0 | 0 |  |  |  | 0 | 0 | 0
[10 empty] | 0 | 0 | 0 |  |  |  | 0 | 0 | 0 |  |  |  | 0 | 0 | 0
[10 empty] | 0 | 0 | 0 |  |  |  | 0 | 0 | 0 |  |  |  | 0 | 0 | 0
[10 empty] | 0 | 0 | 0 |  |  |  | 0 | 0 | 0 |  |  |  | 0 | 0 | 0
[10 empty] | 0 | 0 | 0 |  |  |  | 0 | 0 | 0 |  |  |  | 0 | 0 | 0
[10 empty] | 0 | 0 | 0 |  |  |  | 0 | 0 | 0 |  |  |  | 0 | 0 | 0
[10 empty] | 0 | 0 | 0 |  |  |  | 0 | 0 | 0 |  |  |  | 0 | 0 | 0
[10 empty] | 0 | 0 | 0 |  |  |  | 0 | 0 | 0 |  |  |  | 0 | 0 | 0
[10 empty] | 0 | 0 | 0 |  |  |  | 0 | 0 | 0 |  |  |  | 0 | 0 | 0
[10 empty] | 0 | 0 | 0 |  |  |  | 0 | 0 | 0 |  |  |  | 0 | 0 | 0
[10 empty] | 0 | 0 | 0 |  |  |  | 0 | 0 | 0 |  |  |  | 0 | 0 | 0
[10 empty] | 0 | 0 | 0 |  |  |  | 0 | 0 | 0 |  |  |  | 0 | 0 | 0
[10 empty] | 0 | 0 | 0 |  |  |  | 0 | 0 | 0 |  |  |  | 0 | 0 | 0
[10 empty] | 0 | 0 | 0 |  |  |  | 0 | 0 | 0 |  |  |  | 0 | 0 | 0
[10 empty] | 0 | 0 | 0 |  |  |  | 0 | 0 | 0 |  |  |  | 0 | 0 | 0
[10 empty] | 0 | 0 | 0 |  |  |  | 0 | 0 | 0 |  |  |  | 0 | 0 | 0
[10 empty] | 0 | 0 | 0 |  |  |  | 0 | 0 | 0 |  |  |  | 0 | 0 | 0
[10 empty] | 0 | 0 | 0 |  |  |  | 0 | 0 | 0 |  |  |  | 0 | 0 | 0
[10 empty] | 0 | 0 | 0 |  |  |  | 0 | 0 | 0 |  |  |  | 0 | 0 | 0
[10 empty] | 0 | 0 | 0 |  |  |  | 0 | 0 | 0 |  |  |  | 0 | 0 | 0
[10 empty] | 0 | 0 | 0 |  |  |  | 0 | 0 | 0 |  |  |  | 0 | 0 | 0
[10 empty] | 0 | 0 | 0 |  |  |  | 0 | 0 | 0 |  |  |  | 0 | 0 | 0
[10 empty] | 0 | 0 | 0 |  |  |  | 0 | 0 | 0 |  |  |  | 0 | 0 | 0
[10 empty] | 0 | 0 | 0 |  |  |  | 0 | 0 | 0 |  |  |  | 0 | 0 | 0
[10 empty] | 0 | 0 | 0 |  |  |  | 0 | 0 | 0 |  |  |  | 0 | 0 | 0
[10 empty] | 0 | 0 | 0 |  |  |  | 0 | 0 | 0 |  |  |  | 0 | 0 | 0
[10 empty] | 0 | 0 | 0 |  |  |  | 0 | 0 | 0 |  |  |  | 0 | 0 | 0
[10 empty] | 0 | 0 | 0 |  |  |  | 0 | 0 | 0 |  |  |  | 0 | 0 | 0
[10 empty] | 0 | 0 | 0 |  |  |  | 0 | 0 | 0 |  |  |  | 0 | 0 | 0
[10 empty] | 0 | 0 | 0 |  |  |  | 0 | 0 | 0 |  |  |  | 0 | 0 | 0
[10 empty] | 0 | 0 | 0 |  |  |  | 0 | 0 | 0 |  |  |  | 0 | 0 | 0
Note on A6: Schematic identifier for each part.
Note on B6: Value of each part.
Note on C6: Description of each part.
Note on D6: PCB footprint for each part.
Note on E6: Manufacturer of each part.
Note on F6: Manufacturer number for each part.
Note on G6: Total number of each part needed to assemble the board.
Note on H6: Minimum unit price for each part across all distributors.
Note on I6: Minimum extended price for each part across all distributors.
Note on J6: Available quantity of each part at the distributor.
Note on K6: Purchase quantity of each part from this distributor.
Note on L6: Unit price of each part from this distributor.
Note on M6: (Unit Price) x (Purchase Qty) of each part from this distributor.
Note on N6: Distributor-assigned part number for each part.
Note on O6: Link to distributor webpage for each part.
Note on P6: Available quantity of each part at the distributor.
Note on Q6: Purchase quantity of each part from this distributor.
Note on R6: Unit price of each part from this distributor.
Note on S6: (Unit Price) x (Purchase Qty) of each part from this distributor.
Note on T6: Distributor-assigned part number for each part.
Note on U6: Link to distributor webpage for each part.
Note on V6: Available quantity of each part at the distributor.
Note on W6: Purchase quantity of each part from this distributor.
Note on X6: Unit price of each part from this distributor.
Note on Y6: (Unit Price) x (Purchase Qty) of each part from this distributor.
Note on Z6: Distributor-assigned part number for each part.
Note on AA6: Link to distributor webpage for each part.